## Components
Assembly | Identifier/s | Value | Package | Digikey | PSID | STOCK? | RATED | CONSTRAINT | ALT | DERIV
POW-3891 | R1 | 15mR | 1206 | WSLC-.015TR-ND
POW-4001 | R1 | 0.008R | 1206 | PRL1632.008FCT-ND
TOP | F1 |  | 1210 | F4146CT-ND
TOP | L1,L2,L3,L4 | BEAD | 0805 | 490-5986-1-ND
POW-8871 | L1 | BEAD | 0805 | 490-5986-1-ND
POW-61032 | L2 | BEAD | 0805 | 490-5986-1-ND
POW-61032 | L1 | 3.6uH | NRS8040T3R6NJGJ | 587-2977-1-ND |  |  | 4-6A | Low ESR
POW-3891 | C2 | 4.7uF | 0805 | 445-4116-1-ND
POW-3891 | C3 | 100nF | 0402 | 445-8095-1-ND
POW-3891 | L1 | 4.7uH | NRS8030T4R7MJGJ | 587-2969-1-ND
POW-3891 | C1 | 1nF | 0402 | 490-6285-1-ND
POW-3891 | D1 | 30VBD,0.2A | SOT232 | CMDSH2-3 CT-ND
POW-3891 | U1 |  | 20-TSSOP-EP | LTC3891EFE#PBF-ND
POW-4001 | R12,R13 | 10kR | 0402 | STOCK |  | ✓
POW-DRV01 | R1,R2,R3,R4 | 10kR | 0402 | STOCK |  | ✓
POW-DRV01 | U1,U2 | SI1922EDH | SC70-6 | SI1922EDH-T1-GE3CT-ND
POW-4001 | R10,R9 | 1kR | 0402 | STOCK |  | ✓
POW-61032 | R3,R4 | 10kR | 0402 | STOCK |  | ✓
POW-61032 | R5 | 90k9R | 0402 | 311-90.9KLRCT-ND
POW-61032 | R2 | 54k9R | 0402 | NOT FITTED
POW-61032 | R1 | 10kR | 0402 | STOCK |  | ✓
POW-61032 | C2 | 100nF | 0402 | 445-1266-1-ND
POW-61032 | C1 | 10uF | 0603 | 445-4112-1-ND
POW-61032 | C3 | 2.2uF | 0603 | 445-5958-1-ND
POW-61032 | C4,C5 | 100uF | 2312 | 478-5236-1-ND
POW-DRV01 | R1,R2 | 10kR | 0402 | STOCK |  | ✓
POW-DRV01 | R3 | 2k2R | 0402 | STOCK |  | ✓
POW-DDC3350 | C2,C3,C4 | 22uF | 0805 | 1276-2412-1-ND | 1 | ✓ | 6.3V
POW-DDC3350 | C1 | 10uF | 0805 | 399-4872-1-ND | 3 | ✓ | 6.3V
TOP | S1,S2 | STSP | N/A | 360-2924-1-ND |  |  |  |  | ALT1
POW-4000 | C6,C5 | 10nF | 0402 | 490-1262-1-ND | 5 |  | 6.3V
POW-4000 | C2 | XX | XX | XX
POW-4000 | C4 | 1uF | 0402 | 587-1231-1-ND | 6 |  | 6.3V
POW-4000 | C2 | 100uF | 1206 | 490-10525-2-ND | 7 |  | 6.3V
POW-4000 | C1 | 47nF | 0603 | 490-6140-1-ND | 8 |  | 6.3V
POW-DDC3350A | U1 | TPS61235 | 9-VQFN-HR | 296-44628-2-ND
POW-1540 | RXX | 2.3MR | 0402 |  | 9
POW-1540 | C1 | 1uF | 0402 | 587-1231-1-ND | 6 |  | 6.3V |  |  | POW-4000:C4
TOP | D2 | TVS, 4.5 nominal | SOT-23 | 1727-5054-1-ND | 10
POW-IPMC | C1 | 10uF | 1210 | 587-1391-2-ND | 11 |  | 35V

## Parametric Search
ID | Comment | Search Query URI
1 | Capacitors for Vsys Boost | https://www.digikey.at/products/de/capacitors/ceramic-capacitors/60?k=22uF&k=&pkeyword=22uF&pv13=130&pv14=34&FV=ffe0003c&mnonly=0&newproducts=0&ColumnSort=0&page=1&quantity=0&ptm=0&fid=0&pageSize=25
2 | Consideration for L@Vsys Boost | https://www.snapeda.com/search/?csrfmiddlewaretoken=UEzWzIf93q6CPaKDSqlINiBQ7v2xpHjJ&q=+CB2518T1R0M&search-type=parts&resistance=&tolerance=&manufacturer=&package=&search-type=parts
3 | Cap@ input for vsys boost | https://www.digikey.at/products/de/capacitors/ceramic-capacitors/60?k=ceramic+cap&k=&pkeyword=ceramic+cap&pv13=69&pv14=34&FV=ffe0003c&mnonly=0&newproducts=0&ColumnSort=0&page=1&quantity=0&ptm=0&fid=0&pageSize=25
4 | STSP switches for battery and pow seperately | https://www.digikey.at/products/de/switches/slide-switches/213?FV=1140003%2C1140160%2C1434003b%2C14340041%2Cffe000d5&mnonly=0&newproducts=0&ColumnSort=1000011&page=1&stock=0&pbfree=0&rohs=0&quantity=&ptm=0&fid=0&pageSize=25
5 | C6 in POW4000 assembly | https://www.digikey.at/products/de/capacitors/ceramic-capacitors/60?k=&pkeyword=&pv13=62&FV=ffe0003c&mnonly=0&newproducts=0&ColumnSort=0&page=1&quantity=0&ptm=0&fid=0&pageSize=25
6 | C4… | https://www.digikey.at/products/de/capacitors/ceramic-capacitors/60?k=&pkeyword=&pv13=1529&FV=ffe0003c&mnonly=0&newproducts=0&ColumnSort=0&page=1&quantity=0&ptm=0&fid=0&pageSize=25
7 | ceramic | https://www.digikey.at/products/de/capacitors/ceramic-capacitors/60?k=&pkeyword=&pv13=67&FV=ffe0003c&mnonly=0&newproducts=0&ColumnSort=0&page=1&quantity=0&ptm=0&fid=0&pageSize=25
8 |  | https://www.digikey.at/products/de/capacitors/ceramic-capacitors/60?FV=ffe0003c&mnonly=0&newproducts=0&ColumnSort=0&page=1&stock=0&pbfree=0&rohs=0&quantity=0&ptm=0&fid=0&pageSize=25
9 | 2.3Meg 0402 Res | https://www.digikey.at/products/de/resistors/chip-resistor-surface-mount/52?k=0402+resistor&k=&pkeyword=0402+resistor&pv1=824&FV=ffe00034&mnonly=0&newproducts=0&ColumnSort=0&page=1&quantity=0&ptm=0&fid=0&pageSize=25
10 | TVS diode | https://www.digikey.at/products/de/circuit-protection/tvs-diodes/144?k=TVS+diode&k=&pkeyword=TVS+diode&pv1989=0&pv183=7481&pv1730=i1&pv761=368&FV=ffe00090&mnonly=0&newproducts=0&ColumnSort=0&page=1&quantity=0&ptm=0&fid=0&pageSize=25
11 | Input filter Cap | https://www.digikey.at/products/de/capacitors/ceramic-capacitors/60?k=1210+10uF&k=&pkeyword=1210+10uF&pv14=22&FV=ffe0003c&mnonly=0&newproducts=0&ColumnSort=0&page=1&quantity=0&ptm=0&fid=0&pageSize=25

## Sheet3
Identifier
S1 | Stock SIL DIP switch (see my KEIL board)