## mb_01-bom.csv
Qty	Value	Device	Package	Parts	Description	Order?	Digikey#	Digikey-$$	Farnell#	Farnell-$$	Note
1		C-EUC0805K	C0805K	C4.03	CAPACITOR, European symbol	todo
1		DRV8871	HSOP8	IC4.01	2xHALFBRIDGE	yes	296-44509-5-ND	EUR 2,84
2		MPT2	2POL254	X7.01, X7.04, X7.05	PHOENIX CONNECTOR	yes	ED10561-ND	EUR 0,54
1		P-MOSFET-SO8	SO-08	Q2.01	P-Channel MOSFET	yes	SQ4431EY-T1_GE3CT-ND	EUR 0,86	1869893	EUR 0,799
1		PINHD-2X3/90	2X03/90	X7.07	PIN HEADER	yes	952-1706-ND	EUR 2,51			break into 6pos
1		SJ2W	SJ_2	J4.01	SMD solder JUMPER	no
2		SMD2	SMD1,27-2,54	NTC+, NTC-	SMD PAD	maybe	HCJ0805ZT0R00CT-ND	EUR 0,55
3	0R	R-EU_R0402	R0402	R2.07, R1.05, R1.06	RESISTOR, European symbol	todo
2	0R-JUMPA	0R-JUMPA	A0R-JMP	X7.09, X7.10	SMD 0R 0805 Jumper	yes	HCJ0805ZT0R00CT-ND	EUR 0,55
1	0R02	R-EU_R0805	R0805	R6.03	RESISTOR, European symbol	yes	HCJ0805ZT0R00CT-ND	EUR 0,55
4	100k	R-EU_R0402	R0402	R6.02, R6.04, R6.05,R1.01	RESISTOR, European symbol	yes	311-100KLRCT-ND	EUR 0,09
6	100nF	C-EUC0402	C0402	C6.01,C3.02, C3.03, C3.05,C1.02, C1.03	CAPACITOR, European symbol	yes	445-8095-1-ND	EUR 0,17
1	100nF/25V	C-EUC0603K	C0603K	C4.02	CAPACITOR, European symbol	yes	445-1316-1-ND	EUR 0,09
2	100u	CPOL-29172312	C-2312	C6.04, C6.05	CAPACITOR, European symbol	yes	478-5236-1-ND	EUR 1,03
1	10kR	R-EU_M0805	M0805	R7.02	RESISTOR, European symbol	yes	RMCF0805JT10K0CT-ND	EUR 0,09
15	10kR	R-EU_R0402	R0402	R2.01, R2.10, R2.11, R2.12, R2.13, R2.14, R2.15, R3.01, R3.03, R3.02, R3.04, R3.05, R3.06, R3.07, R3.08	RESISTOR, European symbol	yes	311-10KJRCT-ND	EUR 0.09
1	10nF	C-EUC0805	C0805	C3.01	CAPACITOR, European symbol	yes	311-1136-1-ND
2	10uF	C-EUC0603	C0603	C6.02, C3.04	CAPACITOR, European symbol	yes	445-4112-1-ND	EUR 0,18
1	11k8R	R-EU_R0402	R0402	R2.05	RESISTOR, European symbol	yes	YAG2958CT-ND	EUR 0,09
1	1k62R	R-EU_R0402	R0402	R2.03	RESISTOR, European symbol	yes	541-1.62KLCT-ND	EUR 0,09
2	1kR	R-EU_R0402	R0402	R4.04, R4.05	RESISTOR, European symbol	yes	311-1.0KJRCT-ND	EUR 0,09
1	1uF/16V	C-EUC0805	C0805	C2.01	CAPACITOR, European symbol	yes	732-7945-1-ND	EUR 0,13
2	2.2uF	C-EUC0603	C0603	C6.03, C2.02	CAPACITOR, European symbol	yes	587-1293-1-ND	EUR 0,15
2	2.6uH	NRS8030XX	TAIYO-YUDEN.NRS8030T4R7MJGJ	L2.01,L6.01		yes	587-2977-1-ND	EUR 0,56
2	220nF/25V	C-EUC0603K	C0603K	C4.04, C4.05	CAPACITOR, European symbol	yes	445-5191-1-ND	EUR 0,11
1	22kR	R-EU_R0402	R0402	R4.03	RESISTOR, European symbol	yes	311-22KJRCT-ND	EUR 0,09
2	22uF/25V	C-EUC1210K	C1210K	C1.01, C2.05	CAPACITOR, European symbol	yes	478-5999-1-ND	EUR 1,00
2	22uF/6.3V	C-EUC1206K	C1206K	C1.05, C1.06	CAPACITOR, European symbol	yes	478-5999-1-ND	EUR 1,00
1	2k2R	R-EU_M0805	M0805	R7.03	RESISTOR, European symbol	yes	RMCF0805JT2K20CT-ND	EUR 0,09
1	31k6R	R-EU_R0402	R0402	R2.02	RESISTOR, European symbol	yes	YAG3115CT-ND	EUR 0,09
8	330R	R-EU_R0603	R0603	R7,01, R7,02, R7,04, R7,05, R7.01,R7.04, R7.08, R7.10	RESISTOR, European symbol	yes	311-330GRCT-ND	EUR 0,09
1	33nF/16V	C-EUC0603	C0603	C2.03	CAPACITOR, European symbol	yes	445-12238-1-ND	EUR 0,09
1	33nF/16V	C-EUC0805	C0805	C2.04	CAPACITOR, European symbol	yes	445-12238-1-ND	EUR 0,09
1	4.7uH	NRS8030XX	TAIYO-YUDEN.NRS8030T4R7MJGJ	L1.02		maybe	587-2969-1-ND	EUR 0,47			check specs for new richtec ic
1	47uF/25V	CPOL-EUC/6032-28R	C/6032-28R	C4.01	POLARIZED CAPACITOR, European symbol	yes	399-10299-1-ND	EUR 1,75
1	5k62R	R-EU_R0402	R0402	R2.04	RESISTOR, European symbol	yes	311-5.62KLRCT-ND	EUR 0,09
1	750mA	R-EU_R0805	R1210	F1.01	RESISTOR, European symbol	yes	F4146CT-ND
1	90k9	R-EU_R0402	R0402	R6.01	RESISTOR, European symbol	yes	311-90.9KLRCT-ND	EUR 0,09
2	ARDUINO_UNO	ARDUINO_UNO	AU_PINS,8POS	X7.02/1	STACKABLE FEM BREAKAWAY 100mil	yes	SAM1198-08-ND	EUR 2,71
1	ARDUINO_UNO	ARDUINO_UNO	AU_PINS,6POS	X7.02/2	STACKABLE FEM BREAKAWAY 100mil	yes	SAM1180-06-ND	EUR 2,18
1	ARDUINO_UNO	ARDUINO_UNO	AU_PINS,10POS	X7.02/3	STACKABLE FEM BREAKAWAY 100mil	yes	SAM1187-10-ND	EUR 2,83
4	BEAD	BLM15HB121SN1	402	FB6.01, FB1.01, FB1.02, FB4.01	EMIFIL (R) Chip Ferrite Bead for GHz Noise	yes	490-1058-1-ND	EUR 0,30
1	BEAD	L-EUL2012C	L2012C	L2.02	INDUCTOR, European symbol	yes	490-13266-1-ND	EUR 0,17
1	BQ24266RGET	BQ24266RGET	VQFN-24	IC2.00	IC BATT CHARGER LI-ION 25VQFN	yes	296-39923-1-ND	EUR 4,01
4	CON_HEADER_1X02	CON_HEADER_1X02	M1X2_MALE_RIGHT_ANGLED_SMD	X7.03, X7.06, X7.08, X7.11		maybe	Z5627CT-ND	EUR 1,62			fancy pants alternative - stock break-header is acceptable
1	LSM9DS1	LSM9DS1	LGA-24	IC3.01	IMU ACCEL/GYRO/MAG I2C/SPI 24LGA	yes	497-14946-1-ND	EUR 5,98
1	MBRS320T3	MBRS320T3	SMC	D1.01	SCHOTTKY BARRIER RECTIFIER 3.0 AMPERES 20, 30, 40 VOLT	yes	SK1535-TPDKR-ND	EUR 1,18			stepped up current spec from 4A -> 15A, voltage drop is 500mV@max
1	OK+12V	LEDCHIPLED_1206	CHIPLED_1206	D7.07	LED	todo
1	OK+3V	LEDCHIPLED_1206	CHIPLED_1206	D7.06	LED	todo
2	CHARGE/DISCHARGE	LEDCHIPLED_1206	CHIPLED_1206	D7.03, D7.04	LED	todo
1	OK+5V	LEDCHIPLED_1206	CHIPLED_1206	D7.05	LED	todo
1	RT8293A	RT8293A	SOIC-8-PAD	IC1.01	IC REG BUCK ADJ 3A SYNC 8SOP	yes	1028-1152-1-ND	EUR 0,78
1	S2B-PH-K-S(LF)(SN)	S2B-PH-K-S(LF)(SN)	JST_S2B-PH-K-S(LF)(SN)	X2.01	PH Series 2 Position 2.0 mm Through Hole Side Entry Shrouded Header		455-1719-ND	EUR 0,17
2	SHUNT	R-EU_R1206	R1206	R7.11, R7.12	RESISTOR, European symbol		HCS1206FT1L00DKR-ND	EUR 0,90
3	SI1922EDH	SI1922EDH	SC70-6	U0.1, U7.01, U7.2		yes	SI1922EDH-T1-GE3CT-ND	EUR 0,38
1	TPS61032RSARPSDO-G16	TPS61032RSARPSDO-G16	R-PDSO-G16	U6.01	SYNCHRONOUS BOOST CONVERTER	yes	296-14418-6-ND	EUR 2,64
1	XX	C-EUC0402K	C0402K	C1.04	CAPACITOR, European symbol	todo
3	XX	R-EU_R0402	R0402	R1.02, R1.03, R1.04	RESISTOR, European symbol	todo
4	[0R]	R-EU_R1206	R1206	R7.05, R7.06, R7.07, R7.09	RESISTOR, European symbol	todo					change to 0805
1	[10kR/NTC]	R-EU_R1206	R0402	R2.08	RESISTOR, European symbol		541-1107-1-ND	EUR 1,06